## Notes
ALEX Production Release Version P1.41
Date: March 27, 2011
by: Graham --- KE9H
Notes: Pricing is several years old, so don't depend on anything.
Special Manufacturing Notes:
Installation of the relays is position critical. Observe the position mark on
both the relay housing and the board silkscreen for proper orientation.
In particular, the transmit board relays can be installed in two directions, one of
which won't work, and they are extremely hard to unsolder without an oven.
The LEDs are polarity sensitive, and the RED LED has opposite mechanical polarity
to the GREEN and YELLOW LEDs. For Green and Yellow LEDs, the two green dots
which are on either side of the LED die are on the negative end. For Red LEDs, the
two green dots, which are either side of the die, are on the positive end. Builder Beware!
The right angle SMB connectors are installed on the BACK SIDE of the PC Boards.
The Receive board ribbon cable is to be installed on the BACK SIDE of the PC board.
The Transmit board ribbon cable is to be installed on the FRONT SIDE of the PC board.
The Transmit board auxilliary 4 pin connector goes on the top side of the board.
OBSERVE THE SILKSCREEN FOR POSITIONS OF THESE CONNECTORS.
The electrical values for the inductors are measured…
at 4 MHz for RED cores, at 10 MHz for BLACK cores, and 20 MHz for YELLOW cores.
Expected tolarance is +/- 5 percent for the BLACK cores
and +/- 10 percent for the RED and YELLOW cores.
The PCBs have a different stack-up order for the inner layers.
Refer to the "READ-ME" files included in the PCB ".zip" packages.
There are "cut-out" windows which allow viewing test on the inner layers after
PCB fabrication. If the text is not viewable through the windows, or is backwards,
then the boards were not built correctly.
The bottom side solder paste stencil Gerbers are empty. Throw them away if present.
There are no surface mount parts on the bottom of either of the boards.

## RX-HPF BOM
ALEX-P1.41-RX BOM |  |  | Version | 2011-03-27
NP | = Do Not Populate | [7 empty] | Total
[8 empty] | USD$ | 158.32
Footprint/
Part | Value | Description | Package | Library | Manu | Part No. | Vendor | Part No. | Price | Extd Price | Notes
C001 | 2200pF | Chip Cap C1206 | C1206 | 0G_RCL | Kemet | C1206C222J5GACTU | Mouser | 80-C1206C222J5G | 0.62 |  | Must be NPO/C0G
C002 | NP | - - - - - - - - | C1206 | 0G_RCL | - - - - | - - - - - - - - | - - - - | - - - - - - - - |  |  | Position Not Used
C003 | 680pF | Chip Cap C1206 | C1206 | 0G_RCL | Kemet | C1206C681J5GACTU | Mouser | 80-C1206C681J5G | 0.47 |  | Must be NPO/C0G
C004 | 1800pF | Chip Cap C1206 | C1206 | 0G_RCL | Kemet | C1206C182J5GACTU | Mouser | 80-C1206C182J5G | 0.6 |  | Must be NPO/C0G
C005 | NP | - - - - - - - - | C1206 | 0G_RCL | - - - - | - - - - - - - - | - - - - | - - - - - - - - |  |  | Position Not Used
C006 | 1500pF | Chip Cap C1206 | C1206 | 0G_RCL | Kemet | C1206C152J5GACTU | Mouser | 80-C1206C152J5G | 0.57 |  | Must be NPO/C0G
C007 | 1000pF | Chip Cap C1206 | C1206 | 0G_RCL | Kemet | C1206C102J5GACTU | Mouser | 80-C1206C102J5G | 0.17 |  | Must be NPO/C0G
C008 | 1800pF | Chip Cap C1206 | C1206 | 0G_RCL | Kemet | C1206C182J5GACTU | Mouser | 80-C1206C182J5G | 0.6 |  | Must be NPO/C0G
C009 | 2200pF | Chip Cap C1206 | C1206 | 0G_RCL | Kemet | C1206C222J5GACTU | Mouser | 80-C1206C222J5G | 0.62 |  | Must be NPO/C0G
C010 | 2200pF | Chip Cap C1206 | C1206 | 0G_RCL | Kemet | C1206C222J5GACTU | Mouser | 80-C1206C222J5G | 0.62 |  | Must be NPO/C0G
C011 | 2200pF | Chip Cap C1206 | C1206 | 0G_RCL | Kemet | C1206C222J5GACTU | Mouser | 80-C1206C222J5G | 0.62 |  | Must be NPO/C0G
C012 | 2200pF | Chip Cap C1206 | C1206 | 0G_RCL | Kemet | C1206C182J5GACTU | Mouser | 80-C1206C182J5G | 0.6 |  | Must be NPO/C0G
C013 | 1500pF | Chip Cap C1206 | C1206 | 0G_RCL | Kemet | C1206C152J5GACTU | Mouser | 80-C1206C152J5G | 0.57 |  | Must be NPO/C0G
C014 | 180pF | Chip Cap C1206 | C1206 | 0G_RCL | Kemet | C1206C102J5GACTU | Mouser | 80-C1206C102J5G | 0.17 |  | Must be NPO/C0G
C015 | 1800pF | Chip Cap C1206 | C1206 | 0G_RCL | Kemet | C1206C182J5GACTU | Mouser | 80-C1206C182J5G | 0.17 |  | Must be NPO/C0G
C016 | 270pF | Chip Cap C1206 | C1206 | 0G_RCL | Kemet | C1206C271J5GACTU | Mouser | 80-C1206C271J5G | 0.17 |  | Must be NPO/C0G
C017 | 0.01uF | Chip Cap C0805 | C0805 | 0G_RCL | Murata | GRM216F51H103ZA01D | Mouser | 81-GRM40Y103Z50D | 0.03 |  | Must be 50 V or higher rating
C018 | 0.01uF | Chip Cap C0805 | C0805 | 0G_RCL | Murata | GRM216F51H103ZA01D | Mouser | 81-GRM40Y103Z50D | 0.03 |  | Must be 50 V or higher rating
C019 | 820pF | Chip Cap C1206 | C1206 | 0G_RCL | Kemet | C1206C821J5GACTU | Mouser | 80-C1206C821J5G | 0.57 |  | Must be NPO/C0G
C020 | 360pF | Chip Cap C1206 | C1206 | 0G_RCL | Kemet | C1206C361J5GACTU | Mouser | 80-C1206C361J5G | 0.55 |  | Must be NPO/C0G
C021 | 390pF | Chip Cap C1206 | C1206 | 0G_RCL | Kemet | C1206C391J5GACTU | Mouser | 80-C1206C391J5G | 0.43 |  | Must be NPO/C0G
C022 | 820pF | Chip Cap C1206 | C1206 | 0G_RCL | Kemet | C1206C821J5GACTU | Mouser | 80-C1206C821J5G | 0.49 |  | Must be NPO/C0G
C023 | NP | - - - - - - - - | C1206 | 0G_RCL | - - - - | - - - - - - - - | - - - - | - - - - - - - - |  |  | Position Not Used
C024 | NP | - - - - - - - - | C1206 | 0G_RCL | - - - - | - - - - - - - - | - - - - | - - - - - - - - |  |  | Position Not Used
C025 | NP | - - - - - - - - | C1206 | 0G_RCL | - - - - | - - - - - - - - | - - - - | - - - - - - - - |  |  | Position Not Used
C026 | NP | - - - - - - - - | C1206 | 0G_RCL | - - - - | - - - - - - - - | - - - - | - - - - - - - - |  |  | Position Not Used
C027 | 2400pF | Chip Cap C1206 | C1206 | 0G_RCL | Kemet | C1206C242J5GACTU | Mouser | 80-C1206C242J5G | 0.55 |  | Must be NPO/C0G
C028 | NP | - - - - - - - - | C1206 | 0G_RCL | - - - - | - - - - - - - - | - - - - | - - - - - - - - |  |  | Position Not Used
C029 | 560pF | Chip Cap C1206 | C1206 | 0G_RCL | Kemet | C1206C561J5GACTU | Mouser | 80-C1206C561J5G | 0.45 |  | Must be NPO/C0G
C030 | NP | - - - - - - - - | C1206 | 0G_RCL | - - - - | - - - - - - - - | - - - - | - - - - - - - - |  |  | Position Not Used
C031 | 750pF | Chip Cap C1206 | C1206 | 0G_RCL | Kemet | C1206C751J5GACTU | Mouser | 80-C1206C751J5G | 0.63 |  | Must be NPO/C0G
C032 | NP | - - - - - - - - | C1206 | 0G_RCL | - - - - | - - - - - - - - | - - - - | - - - - - - - - |  |  | Position Not Used
C033 | 0.01uF | Chip Cap C0805 | C0805 | 0G_RCL | Murata | GRM216F51H103ZA01D | Mouser | 81-GRM40Y103Z50D | 0.03 |  | Must be 50 V or higher rating
C034 | 0.01uF | Chip Cap C0805 | C0805 | 0G_RCL | Murata | GRM216F51H103ZA01D | Mouser | 81-GRM40Y103Z50D | 0.03 |  | Must be 50 V or higher rating
C035 | 470pF | Chip Cap C1206 | C1206 | 0G_RCL | Kemet | C1206C471J5GACTU | Mouser | 80-C1206C471J5G | 0.2 |  | Must be NPO/C0G
C036 | 220pF | Chip Cap C1206 | C1206 | 0G_RCL | Kemet | C1206C221J5GACTU | Mouser | 80-C1206C221J5G | 0.2 |  | Must be NPO/C0G
C037 | 220pF | Chip Cap C1206 | C1206 | 0G_RCL | Kemet | C1206C221J5GACTU | Mouser | 80-C1206C221J5G | 0.2 |  | Must be NPO/C0G
C038 | 680pF | Chip Cap C1206 | C1206 | 0G_RCL | Kemet | C1206C681J5GACTU | Mouser | 80-C1206C681J5G | 0.47 |  | Must be NPO/C0G
C039 | NP | - - - - - - - - | C1206 | 0G_RCL | - - - - | - - - - - - - - | - - - - | - - - - - - - - |  |  | Position Not Used
C040 | 33pF | Chip Cap C1206 | C1206 | 0G_RCL | Kemet | C1206C330J5GACTU | Mouser | 80-C1206C330J5G | 0.16 |  | Must be NPO/C0G
C041 | 68pF | Chip Cap C1206 | C1206 | 0G_RCL | Kemet | C1206C680J5GACTU | Mouser | 80-C1206C680J5G | 0.38 |  | Must be NPO/C0G
C042 | 68pF | Chip Cap C1206 | C1206 | 0G_RCL | Kemet | C1206C680J5GACTU | Mouser | 80-C1206C680J5G | 0.38 |  | Must be NPO/C0G
C043 | 1800pF | Chip Cap C1206 | C1206 | 0G_RCL | Kemet | C1206C182J5GACTU | Mouser | 80-C1206C182J5G | 0.6 |  | Must be NPO/C0G
C044 | 220pF | Chip Cap C1206 | C1206 | 0G_RCL | Kemet | C1206C221J5GACTU | Mouser | 80-C1206C221J5G | 0.2 |  | Must be NPO/C0G
C045 | 330pF | Chip Cap C1206 | C1206 | 0G_RCL | Kemet | C1206C331J5GACTU | Mouser | 80-C1206C331J5G | 0.2 |  | Must be NPO/C0G
C046 | 100pF | Chip Cap C1206 | C1206 | 0G_RCL | Kemet | C1206C101J5GACTU | Mouser | 80-C1206C101J5G | 0.1 |  | Must be NPO/C0G
C047 | 560pF | Chip Cap C1206 | C1206 | 0G_RCL | Kemet | C1206C561J5GACTU | Mouser | 80-C1206C561J5G | 0.45 |  | Must be NPO/C0G
C048 | NP | - - - - - - - - | C1206 | 0G_RCL | - - - - | - - - - - - - - | - - - - | - - - - - - - - |  |  | Position Not Used
C049 | 0.01uF | Chip Cap C0805 | C0805 | 0G_RCL | Murata | GRM216F51H103ZA01D | Mouser | 81-GRM40Y103Z50D | 0.03 |  | Must be 50 V or higher rating
C050 | 0.01uF | Chip Cap C0805 | C0805 | 0G_RCL | Murata | GRM216F51H103ZA01D | Mouser | 81-GRM40Y103Z50D | 0.03 |  | Must be 50 V or higher rating
C051 | 330pF | Chip Cap C1206 | C1206 | 0G_RCL | Kemet | C1206C331J5GACTU | Mouser | 80-C1206C331J5G | 0.2 |  | Must be NPO/C0G
C052 | 180pF | Chip Cap C1206 | C1206 | 0G_RCL | Kemet | C1206C181J5GACTU | Mouser | 80-C1206C181J5G | 0.41 |  | Must be NPO/C0G
C053 | 180pF | Chip Cap C1206 | C1206 | 0G_RCL | Kemet | C1206C181J5GACTU | Mouser | 80-C1206C181J5G | 0.41 |  | Must be NPO/C0G
C054 | 560pf | Chip Cap C1206 | C1206 | 0G_RCL | Kemet | C1206C561J5GACTU | Mouser | 80-C1206C561J5G | 0.45 |  | Must be NPO/C0G
C055 | NP | - - - - - - - - | C1206 | 0G_RCL | - - - - | - - - - - - - - | - - - - | - - - - - - - - |  |  | Position Not Used
C056 | NP | - - - - - - - - | C1206 | 0G_RCL | - - - - | - - - - - - - - | - - - - | - - - - - - - - |  |  | Position Not Used
C057 | 47pF | Chip Cap C1206 | C1206 | 0G_RCL | Kemet | C1206C470J5GACTU | Mouser | 80-C1206C470J5G | 0.16 |  | Must be NPO/C0G
C058 | NP | - - - - - - - - | C1206 | 0G_RCL | - - - - | - - - - - - - - | - - - - | - - - - - - - - |  |  | Position Not Used
C059 | 1500pF | Chip Cap C1206 | C1206 | 0G_RCL | Kemet | C1206C152J5GACTU | Mouser | 80-C1206C152J5G | 0.57 |  | Must be NPO/C0G
C060 | NP | - - - - - - - - | C1206 | 0G_RCL | - - - - | - - - - - - - - | - - - - | - - - - - - - - |  |  | Position Not Used
C061 | 270pF | Chip Cap C1206 | C1206 | 0G_RCL | Kemet | C1206C271J5GACTU | Mouser | 80-C1206C271J5G | 0.42 |  | Must be NPO/C0G
C062 | 47pF | Chip Cap C1206 | C1206 | 0G_RCL | Kemet | C1206C470J5GACTU | Mouser | 80-C1206C470J5G | 0.16 |  | Must be NPO/C0G
C063 | 390pF | Chip Cap C1206 | C1206 | 0G_RCL | Kemet | C1206C391J5GACTU | Mouser | 80-C1206C391J5G | 0.43 |  | Must be NPO/C0G
C064 | NP | - - - - - - - - | C1206 | 0G_RCL | - - - - | - - - - - - - - | - - - - | - - - - - - - - |  |  | Position Not Used
C065 | 0.01uF | Chip Cap C0805 | C0805 | 0G_RCL | Murata | GRM216F51H103ZA01D | Mouser | 81-GRM40Y103Z50D | 0.03 |  | Must be 50 V or higher rating
C066 | 0.01uF | Chip Cap C0805 | C0805 | 0G_RCL | Murata | GRM216F51H103ZA01D | Mouser | 81-GRM40Y103Z50D | 0.03 |  | Must be 50 V or higher rating
C067 | 220pF | Chip Cap C1206 | C1206 | 0G_RCL | Kemet | C1206C221J5GACTU | Mouser | 80-C1206C221J5G | 0.2 |  | Must be NPO/C0G
C068 | 120pF | Chip Cap C1206 | C1206 | 0G_RCL | Kemet | C1206C121J5GACTU | Mouser | 80-C1206C121J5G | 0.38 |  | Must be NPO/C0G
C069 | 120pF | Chip Cap C1206 | C1206 | 0G_RCL | Kemet | C1206C121J5GACTU | Mouser | 80-C1206C121J5G | 0.38 |  | Must be NPO/C0G
C070 | 470pF | Chip Cap C1206 | C1206 | 0G_RCL | Kemet | C1206C471J5GACTU | Mouser | 80-C1206C471J5G | 0.2 |  | Must be NPO/C0G
C071 | NP | - - - - - - - - | C1206 | 0G_RCL | - - - - | - - - - - - - - | - - - - | - - - - - - - - |  |  | Position Not Used
C072 | NP | - - - - - - - - | C1206 | 0G_RCL | - - - - | - - - - - - - - | - - - - | - - - - - - - - |  |  | Position Not Used
C073 | 22pF | Chip Cap C1206 | C1206 | 0G_RCL | Kemet | C1206C220J5GACTU | Mouser | 80-C1206C220J5G | 0.16 |  | Must be NPO/C0G
C074 | NP | - - - - - - - - | C1206 | 0G_RCL | - - - - | - - - - - - - - | - - - - | - - - - - - - - |  |  | Position Not Used
C075 | 1200pF | Chip Cap C1206 | C1206 | 0G_RCL | Kemet | C1206C122J5GACTU | Mouser | 80-C1206C122J5G | 0.55 |  | Must be NPO/C0G
C076 | NP | - - - - - - - - | C1206 | 0G_RCL | - - - - | - - - - - - - - | - - - - | - - - - - - - - |  |  | Position Not Used
C077 | 220pF | Chip Cap C1206 | C1206 | 0G_RCL | Kemet | C1206C221J5GACTU | Mouser | 80-C1206C221J5G | 0.18 |  | Must be NPO/C0G
C078 | 33pF | Chip Cap C1206 | C1206 | 0G_RCL | Kemet | C1206C330J5GACTU | Mouser | 80-C1206C330J5G | 0.16 |  | Must be NPO/C0G
C079 | 270pF | Chip Cap C1206 | C1206 | 0G_RCL | Kemet | C1206C271J5GACTU | Mouser | 80-C1206C271J5G | 0.42 |  | Must be NPO/C0G
C080 | NP | - - - - - - - - | C1206 | 0G_RCL | - - - - | - - - - - - - - | - - - - | - - - - - - - - |  |  | Position Not Used
C081 | 0.01uF | Chip Cap C0805 | C0805 | 0G_RCL | Murata | GRM216F51H103ZA01D | Mouser | 81-GRM40Y103Z50D | 0.03 |  | Must be 50 V or higher rating
C082 | 0.01uF | Chip Cap C0805 | C0805 | 0G_RCL | Murata | GRM216F51H103ZA01D | Mouser | 81-GRM40Y103Z50D | 0.03 |  | Must be 50 V or higher rating
C083 | 0.1uF | Chip Cap C0805 | C0805 | 0G_RCL | Kemet | C0805C104K3RACTU | Mouser | 80-C0805C104K3R | 0.026 |  | 25volts X7R
C084 | 0.01uF | Chip Cap C0805 | C0805 | 0G_RCL | Murata | GRM216F51H103ZA01D | Mouser | 81-GRM40Y103Z50D | 0.03 |  | Must be 50 V or higher rating
C085 | 1000pF | Chip Cap C0805 | C0805 | 0G_RCL | Kemet | C0805C102J5GACTU | Mouser | 80-C0805C102J5G | 0.08 |  | Must be NPO/C0G
C086 | 0.022uF | Chip Cap C0805 | C0805 | 0G_RCL | Kemet | C0805C223K5RACTU | Mouser | 80-C0805C223K5R | 0.05 |  | 50volts X7R
C087 | 0.1uF | Chip Cap C0805 | C0805 | 0G_RCL | Kemet | C0805C104K3RACTU | Mouser | 80-C0805C104K3R | 0.026 |  | 25volts X7R
C088 | 0.1uF | Chip Cap C0805 | C0805 | 0G_RCL | Kemet | C0805C104K3RACTU | Mouser | 80-C0805C104K3R | 0.026 |  | 25volts X7R
C089 | 0.1uF | Chip Cap C0805 | C0805 | 0G_RCL | Kemet | C0805C104K3RACTU | Mouser | 80-C0805C104K3R | 0.026 |  | 25volts X7R
C090 | 15pF | Chip Cap C0805 | C0805 | 0G_RCL | Kemet | C0805C150J5GACTU | Mouser | 80-C0805C150J5G | 0.07 |  | Must be NPO/C0G
C091 | 4.7pF | Chip Cap C1206 | C1206 | 0G_RCL | Kemet | C1206C479K5GACTU | Mouser | 80-C1206C479K5G | 0.45 |  | Must be NPO/C0G
C092 | 22pF | Chip Cap C1206 | C1206 | 0G_RCL | Kemet | C1206C220J5GACTU | Mouser | 80-C1206C220J5G | 0.16 |  | Must be NPO/C0G
C093 | 15pF | Chip Cap C1206 | C1206 | 0G_RCL | Kemet | C0805C150J5GACTU | Mouser | 80-C0805C150J5G | 0.07 |  | Must be NPO/C0G
C094 | 6.5-30pF | Trimmer Cap | CTRIM_GKG_15 | 0G_RCL | Sprague | GKG30015 | Mouser | 659-GKG30015 | 0.18
C095 | 150 pF | Chip Cap C0805 | C0805 | 0G_RCL | Kemet | C0805C151J5GACTU | Mouser | 80-C0805C151J5G | 0.06 |  | Must be NPO/C0G
C096 | NP | - - - - - - - - | C1206 | 0G_RCL | - - - - | - - - - - - - - | - - - - | - - - - - - - - |  |  | Position Not Used
C097 | 91pF | Chip Cap C1206 | C1206 | 0G_RCL | Kemet | C1206C910J5GACTU | Mouser | 80-C1206C910J5G | 0.45 |  | Must be NPO/C0G
C098 | NP | - - - - - - - - | C1206 | 0G_RCL | - - - - | - - - - - - - - | - - - - | - - - - - - - - |  |  | Position Not Used
C099 | 91pF | Chip Cap C1206 | C1206 | 0G_RCL | Kemet | C1206C910J5GACTU | Mouser | 80-C1206C910J5G | 0.45 |  | Must be NPO/C0G
C100 | NP | - - - - - - - - | C1206 | 0G_RCL | - - - - | - - - - - - - - | - - - - | - - - - - - - - |  |  | Position Not Used
C101 | 39pF | Chip Cap C1206 | C1206 | 0G_RCL | Kemet | C1206C390J5GACTU | Mouser | 80-C1206C390J5G | 0.38 |  | Must be NPO/C0G
C102 | 0.01uF | Chip Cap C0805 | C0805 | 0G_RCL | Murata | GRM216F51H103ZA01D | Mouser | 81-GRM40Y103Z50D | 0.03 |  | Must be 50 V or higher rating
C103 | 0.01uF | Chip Cap C0805 | C0805 | 0G_RCL | Murata | GRM216F51H103ZA01D | Mouser | 81-GRM40Y103Z50D | 0.03 |  | Must be 50 V or higher rating
C104 | 0.1uF | Chip Cap C0805 | C0805 | 0G_RCL | Kemet | C0805C104K3RACTU | Mouser | 80-C0805C104K3R | 0.026 |  | 25volts X7R
C105 | 0.1uF | Chip Cap C0805 | C0805 | 0G_RCL | Kemet | C0805C104K3RACTU | Mouser | 80-C0805C104K3R | 0.026 |  | 25volts X7R
C106 | 0.1uF | Chip Cap C0805 | C0805 | 0G_RCL | Kemet | C0805C104K3RACTU | Mouser | 80-C0805C104K3R | 0.026 |  | 25volts X7R
C107 | 100uF | CPOL-USF | PANASONIC_F | 0G_RCL | United CC | EMKA250ADA101MHA0G | Mouser | 661-MKA25VC101M | 0.38 |  | Electrolytic
C108 | 1uF | Chip Cap C1206 | C1206 | 0G_RCL | Kemet | C1206C105K3RACTU | Mouser | 80-C1206C105K3R | 0.18 |  | X7R Dialectric
C109 | 0.1uF | Chip Cap C0805 | C0805 | 0G_RCL | Kemet | C0805C104K3RACTU | Mouser | 80-C0805C104K3R | 0.026 |  | 25volts X7R
C110 | 0.01uF | Chip Cap C0805 | C0805 | 0G_RCL | Murata | GRM216F51H103ZA01D | Mouser | 81-GRM40Y103Z50D | 0.03 |  | Must be 50 V or higher rating
C111 | 0.01uF | Chip Cap C0805 | C0805 | 0G_RCL | Murata | GRM216F51H103ZA01D | Mouser | 81-GRM40Y103Z50D | 0.03 |  | Must be 50 V or higher rating
C112 | 0.01uF | Chip Cap C0805 | C0805 | 0G_RCL | Murata | GRM216F51H103ZA01D | Mouser | 81-GRM40Y103Z50D | 0.03 |  | Must be 50 V or higher rating
C113 | 0.01uF | Chip Cap C0805 | C0805 | 0G_RCL | Murata | GRM216F51H103ZA01D | Mouser | 81-GRM40Y103Z50D | 0.03 |  | Must be 50 V or higher rating
C114 | 0.01uF | Chip Cap C0805 | C0805 | 0G_RCL | Murata | GRM216F51H103ZA01D | Mouser | 81-GRM40Y103Z50D | 0.03 |  | Must be 50 V or higher rating
C115 | 0.01uF | Chip Cap C0805 | C0805 | 0G_RCL | Murata | GRM216F51H103ZA01D | Mouser | 81-GRM40Y103Z50D | 0.03 |  | Must be 50 V or higher rating
C116 | 0.01uF | Chip Cap C0805 | C0805 | 0G_RCL | Murata | GRM216F51H103ZA01D | Mouser | 81-GRM40Y103Z50D | 0.03 |  | Must be 50 V or higher rating
C117 | 0.01uF | Chip Cap C0805 | C0805 | 0G_RCL | Murata | GRM216F51H103ZA01D | Mouser | 81-GRM40Y103Z50D | 0.03 |  | Must be 50 V or higher rating
D01 | Green | GRN LED | LED0805 | 0G_LED_TVS | Lite-On | LTST-C170GKT | Mouser | 859-LTST-C170GKT | 0.11 |  | See Special Assembly Note
D02 | Yellow | YEL LED | LED0805 | 0G_LED_TVS | Lite-On | LTST-C170YKT | Mouser | 859-LTST-C170YKT | 0.11 |  | See Special Assembly Note
D03 | Red | RED LED | LED0805 | 0G_LED_TVS | Lite-On | LTST-C170CKT | Mouser | 859-LTST-C170CKT | 0.11 |  | See Special Assembly Note
D04 | Diode | 1N4148A | SOT23 | 0G_Regulators | Fairchild | MMBD4148 | Mouser | 512-MMBD4148 | 0.08
D05 | GBLC03C | 3.3 Volt TVS | SOD323 | 0G_LED_TVS | ProTek | GBLC03C | ProTek | GBLC03C | 0.75 |  | Transient Voltage Supressor
D06 | GBLC03C | 3.3 Volt TVS | SOD323 | 0G_LED_TVS | ProTek | GBLC03C | ProTek | GBLC03C | 0.75 |  | Transient Voltage Supressor
D07 | GBLC03C | 3.3 Volt TVS | SOD323 | 0G_LED_TVS | ProTek | GBLC03C | ProTek | GBLC03C | 0.75 |  | Transient Voltage Supressor
D08 | GBLC03C | 3.3 Volt TVS | SOD323 | 0G_LED_TVS | ProTek | GBLC03C | ProTek | GBLC03C | 0.75 |  | Transient Voltage Supressor
D09 | GBLC03C | 3.3 Volt TVS | SOD323 | 0G_LED_TVS | ProTek | GBLC03C | ProTek | GBLC03C | 0.75 |  | Transient Voltage Supressor
D10 | GBLC03C | 3.3 Volt TVS | SOD323 | 0G_LED_TVS | ProTek | GBLC03C | ProTek | GBLC03C | 0.75 |  | Transient Voltage Supressor
D11 |  | Voltage Clamp | SOT23-6L | 0G_LED_TVS | STM | DVIVLC6-4SC6 | Mouser | 511-DVIULC6-4SC6 | 0.95 |  | 4 Way Transient Voltage Clamp
J1 | 10 Pin | Polarized 0.1 inch |  | 0G_Connectors | 3M | 3793-5002RB | Mouser | 517-N3793-5002RB | 1.2 |  | See Special Assembly Note
J1A | Extractors | Extractors & Pins | -- | -- | 3M | 3505-3 | Mouser | 517-3505-3 | 0.15
J1B | Extractors | Extractors & Pins | -- | -- | 3M | 3505-3 | Mouser | 517-3505-3 | 0.15
K1 | DPDT | G6K-2P-Y | G6K-2P-Y | 0G_RELAYS | Omron | G6K-2P-Y-DC12 | Mouser | 653-G6K-2P-Y-DC12 | 2.63
K2 | DPDT | G6K-2P-Y | G6K-2P-Y | 0G_RELAYS | Omron | G6K-2P-Y-DC12 | Mouser | 653-G6K-2P-Y-DC12 | 2.63
K3 | DPDT | G6K-2P-Y | G6K-2P-Y | 0G_RELAYS | Omron | G6K-2P-Y-DC12 | Mouser | 653-G6K-2P-Y-DC12 | 2.63
K4 | DPDT | G6K-2P-Y | G6K-2P-Y | 0G_RELAYS | Omron | G6K-2P-Y-DC12 | Mouser | 653-G6K-2P-Y-DC12 | 2.63
K5 | DPDT | G6K-2P-Y | G6K-2P-Y | 0G_RELAYS | Omron | G6K-2P-Y-DC12 | Mouser | 653-G6K-2P-Y-DC12 | 2.63
K6 | DPDT | G6K-2P-Y | G6K-2P-Y | 0G_RELAYS | Omron | G6K-2P-Y-DC12 | Mouser | 653-G6K-2P-Y-DC12 | 2.63
K7 | DPDT | G6K-2P-Y | G6K-2P-Y | 0G_RELAYS | Omron | G6K-2P-Y-DC12 | Mouser | 653-G6K-2P-Y-DC12 | 2.63
K8 | DPDT | G6K-2P-Y | G6K-2P-Y | 0G_RELAYS | Omron | G6K-2P-Y-DC12 | Mouser | 653-G6K-2P-Y-DC12 | 2.63
K9 | DPDT | G6K-2P-Y | G6K-2P-Y | 0G_RELAYS | Omron | G6K-2P-Y-DC12 | Mouser | 653-G6K-2P-Y-DC12 | 2.63
K10 | DPDT | G6K-2P-Y | G6K-2P-Y | 0G_RELAYS | Omron | G6K-2P-Y-DC12 | Mouser | 653-G6K-2P-Y-DC12 | 2.63
K11 | DPDT | G6K-2P-Y | G6K-2P-Y | 0G_RELAYS | Omron | G6K-2P-Y-DC12 | Mouser | 653-G6K-2P-Y-DC12 | 2.63
K12 | DPDT | G6K-2P-Y | G6K-2P-Y | 0G_RELAYS | Omron | G6K-2P-Y-DC12 | Mouser | 653-G6K-2P-Y-DC12 | 2.63
K13 | DPDT | G6K-2P-Y | G6K-2P-Y | 0G_RELAYS | Omron | G6K-2P-Y-DC12 | Mouser | 653-G6K-2P-Y-DC12 | 2.63
K14 | DPDT | G6K-2P-Y | G6K-2P-Y | 0G_RELAYS | Omron | G6K-2P-Y-DC12 | Mouser | 653-G6K-2P-Y-DC12 | 2.63
K15 | SPST | G6L-1P | G6L-1P | 0G_RELAYS | Omron | G6L-1P-DC12 | Digikey | Z1229-ND | 1.75
K16 | SPST | G6L-1P | G6L-1P | 0G_RELAYS | Omron | G6L-1P-DC12 | Digikey | Z1229-ND | 1.75
K17 | DPDT | G6K-2P-Y | G6K-2P-Y | 0G_RELAYS | Omron | G6K-2P-Y-DC12 | Mouser | 653-G6K-2P-Y-DC12 | 2.63
K18 | DPDT | G6K-2P-Y | G6K-2P-Y | 0G_RELAYS | Omron | G6K-2P-Y-DC12 | Mouser | 653-G6K-2P-Y-DC12 | 2.63
K19 | SPST | G6L-1P | G6L-1P | 0G_RELAYS | Omron | G6L-1P-DC12 | Digikey | Z1229-ND | 1.75
K20 | DPDT | G6K-2P-Y | G6K-2P-Y | 0G_RELAYS | Omron | G6K-2P-Y-DC12 | Mouser | 653-G6K-2P-Y-DC12 | 2.63
L1 | 3.5uH | T50-RED, 28T | T50-1W | 0G_RF_Magnetics | Chinese | T50-RED | Chinese | AL-T20 | 0.2 |  | 28 Turns # 24
L2 | 6.25uH | T50-RED, 37T | T50-1W | 0G_RF_Magnetics | Chinese | T50-RED | Chinese | AL-T24 | 0.2 |  | 37 Turns # 24
L3 | 6.25uH | T50-RED, 37T | T50-1W | 0G_RF_Magnetics | Chinese | T50-RED | Chinese | AL-T24 | 0.2 |  | 37 Turns # 24
L4 | 1.14uH | T50-BLK, 19T | T50-1W | 0G_RF_Magnetics | Chinese | T50-BLACK | Chinese | AL-T14 | 0.36 |  | 19 Turns #22
L5 | 1.55uH | T50-BLK | T50-1W | 0G_RF_Magnetics | MicroMetals | T50-BLACK | MicroMetals | AL-T29 | 0.36
L6 | 1.55uH | T50-BLK | T50-1W | 0G_RF_Magnetics | MicroMetals | T50-BLACK | MicroMetals | AL-T29 | 0.36
L7 | .650uH | T50-BLK | T50-1W | 0G_RF_Magnetics | MicroMetals | T50-BLACK | MicroMetals | AL-T30 | 0.36
L8 | .940uH | T50-BLK | T50-1W | 0G_RF_Magnetics | MicroMetals | T50-BLACK | MicroMetals | AL-T31 | 0.36
L9 | .940uH | T50-BLK | T50-1W | 0G_RF_Magnetics | MicroMetals | T50-BLACK | MicroMetals | AL-T31 | 0.36
L10 | .562uH | T50-BLK, 13T | T50-1W | 0G_RF_Magnetics | Chinese | T50-BLACK | Chinese | AL-T11 | 0.36 |  | 13 Turns #22
L11 | .650uH | T50-BLK | T50-1W | 0G_RF_Magnetics | MicroMetals | T50-BLACK | MicroMetals | AL-T30 | 0.36
L12 | .650uH | T50-BLK | T50-1W | 0G_RF_Magnetics | MicroMetals | T50-BLACK | MicroMetals | AL-T30 | 0.36
L13 | .311uH | T50-BLK, 9T | T50-1W | 0G_RF_Magnetics | Chinese | T50-BLACK | Chinese | AL-T07 | 0.36 |  | 9 Turns #22
L14 | .434uH | T50-BLK, 11T | T50-1W | 0G_RF_Magnetics | Chinese | T50-BLACK | Chinese | AL-T09 | 0.36 |  | 11 Turns #22
L15 | .511uH | T50-BLK, 12T | T50-1W | 0G_RF_Magnetics | Chinese | T50-BLACK | Chinese | AL-T10 | 0.36 |  | 12 Turns #22
L16 | .729uH | T37-YEL, 15T | T37-1W | 0G_RF_Magnetics | Chinese | T37-YELLOW | Chinese | AL-T02 | 0.2 |  | 15 Turns #24
L17 | Bead | FB-61-101 | LP-CHOKE | 0G_RF_Magnetics | Fairite | FB-61-101 | Amidon | FB-61-101 | 0.25 |  | 1 pass thru center #22
L18 | .452uH | T37-YEL, 12T | T37-1W | 0G_RF_Magnetics | Chinese | T37-YELLOW | Chinese | AL-T01 | 0.2 |  | 12 Turns #24
L19 | .196uH | T50-BLK, 7T | T50-1W | 0G_RF_Magnetics | Chinese | T50-BLACK | Chinese | AL-T05 | 0.36 |  | 7 Turns #22
L20 | .165uH | T50-BLK, 6T | T50-1W | 0G_RF_Magnetics | Chinese | T50-BLACK | Chinese | AL-T04 | 0.36 |  | 6 Turns #22
L21 | .165uH | T50-BLK, 6T | T50-1W | 0G_RF_Magnetics | Chinese | T50-BLACK | Chinese | AL-T04 | 0.36 |  | 6 Turns #22
Q1 | ZVP2106G | FET Transistor | SOT223 | 0G_Transistors | Zetex | ZVP2106GTA | Mouser | 522-ZVP2106GTA | 1.2
Q2 | BFG540/X | BFG540/X | SOT143B | 0G_Transistors | NXP | BFG540/X T/R | Digikey | 568-1983-1-ND | 0.88
R01 | 560 | Chip Res R0805 | R0805 | 0G_Passives | Xicon | 260-560-RC | Mouser | 260-560-RC | 0.02
R02 | 300 | Chip Res R0805 | R0805 | 0G_Passives | Xicon | 260-300-RC | Mouser | 260-300-RC | 0.02
R03 | 1.8K | Chip Res R0805 | R0805 | 0G_Passives | Xicon | 260-1.8K-RC | Mouser | 260-1.8K-RC | 0.02
R04 | 150 | Chip Res R2010 | R2010 | 0G_RCL | Vishay/Dale | CRCW2010-150-E3 | Mouser | 71-CRCW2010-150-E3 | 0.12 |  | 1/2 Watt
R05 | 10K | Chip Res R0805 | R0805 | 0G_Passives | Xicon | 260-10K-RC | Mouser | 260-10K-RC | 0.02
R06 | 33K | Chip Res R0805 | R0805 | 0G_Passives | Xicon | 260-33K-RC | Mouser | 260-33K-RC | 0.02
R07 | 1.2K | Chip Res R0805 | R0805 | 0G_Passives | Xicon | 260-1.2K-RC | Mouser | 260-1.2K-RC | 0.02
R08 | 75 | Chip Res R0805 | R0805 | 0G_Passives | Xicon | 260-75-RC | Mouser | 260-75-RC | 0.02
R09 | 240 | Chip Res R0805 | R0805 | 0G_Passives | Xicon | 260-240-RC | Mouser | 260-240-RC | 0.02
R10 | 100 | Chip Res R0805 | R0805 | 0G_Passives | Xicon | 260-100-RC | Mouser | 260-100-RC | 0.02
R11 | 100 | Chip Res R0805 | R0805 | 0G_Passives | Xicon | 260-100-RC | Mouser | 260-100-RC | 0.02
R12 | 61.9 | Chip Res R0805 | R0805 | 0G_Passives | KOA Speer | RK73H2ATTD61R9F | Mouser | 660-RK73H2ATTD61R9F | 0.026 |  | ~62 Ohms
R13 | 61.9 | Chip Res R0805 | R0805 | 0G_Passives | KOA Speer | RK73H2ATTD61R9F | Mouser | 660-RK73H2ATTD61R9F | 0.026 |  | ~62 Ohms
R14 | 10K | Chip Res R0805 | R0805 | 0G_Passives | Xicon | 260-10K-RC | Mouser | 260-10K-RC | 0.02
R15 | 10K | Chip Res R0805 | R0805 | 0G_Passives | Xicon | 260-10K-RC | Mouser | 260-10K-RC | 0.02
R16 | 10K | Chip Res R0805 | R0805 | 0G_Passives | Xicon | 260-10K-RC | Mouser | 260-10K-RC | 0.02
U01 | 5 Volts | 5 V Regulator | SO08 | 0G_Regulators | STM | L78L05ACD | Mouser | 511-L78L05ACD | 0.19
U02 | 6B595 | Relay Driver | SO20W | 0G_Regulators | TI | TPIC6B595DW | Mouser | 595-TPIC6B595DW | 1.01
U03 | 6B595 | Relay Driver | SO20W | 0G_Regulators | TI | TPIC6B595DW | Mouser | 595-TPIC6B595DW | 1.01
U04 | 74HCT04D | Hex Inverter | SO14 | 0G_Logic | Fairchild | MM74HCT04M | Mouser | 512-MM74HCT04M | 0.18 |  | Do not substitute 74HC04D
X1 | BNC | BNC Connector | SD-73100 | 0G_Connectors | Molex | 73100-0105 | Mouser | 538-73100-0105 | 1.55
X2 | BNC | BNC Connector | SD-73100 | 0G_Connectors | Molex | 73100-0105 | Mouser | 538-73100-0105 | 1.55
X3 | BNC | BNC Connector | SD-73100 | 0G_Connectors | Molex | 73100-0105 | Mouser | 538-73100-0105 | 1.55
X4 | BNC | BNC Connector | SD-73100 | 0G_Connectors | Molex | 73100-0105 | Mouser | 538-73100-0105 | 1.55
X5 | BNC | BNC Connector | SD-73100 | 0G_Connectors | Molex | 73100-0105 | Mouser | 538-73100-0105 | 1.55
X6 | SMB | SMB Connector | BU-SMA-V | 0G_DDS-Controller | Molex | 73100-0103 | Mouser | 538-73100-0103 | 3.28 |  | See Special Assembly Note
PCB-RX |  | RX-HPF PCB | [6 empty] | 55 |  | Quantity 3 Price, 4 Layer

## TX-LPF BOM
ALEX P1.41-TX BOM |  |  | Version | 2011-03-27
Total
NP | = Do Not Populate | [6 empty] | USD$ | 195.93
Footprint/
Part | Value | Description | Package | Library | Manu | Part No. | Vendor | Part No. | Price | Extd Price | Notes
C01 | 150pF | Chip Cap C1210 | C1210 | 0G_Passives | AVX | SQCB9M151JAJME | Digikey | 478-2653-1-ND | 1.144 |  | Must be NPO/C0G
C02 | 470pF | Chip Cap C1210 | C1210 | 0G_Passives | AVX | SQCB2M471JAJME | Digikey | 478-2662-1-ND | 1.144 |  | Must be NPO/C0G
C03 | 1200pF | Silver Mica CD19 | CD19 | 0G_Passives | Cornell Dubilier | FD122J03 | Mouser | 5982-19-500V1200 | 1.8 |  | Silver Mica
C04 | 2200pF | Silver Mica CD19 | CD19 | 0G_Passives | Cornell Dubilier | FD222J03 | Mouser | 5982-19-500V2200 | 2.64 |  | Silver Mica
C05 | 1000pF | Silver Mica CD19 | CD19 | 0G_Passives | Cornell Dubilier | FD102J03 | Mouser | 5982-19-500V1000 | 1.6 |  | Silver Mica
C06 | 0.01uF | Chip Cap C0805 | C0805 | 0G_Passives | Murata | GRM216F51H103ZA01D | Mouser | 81-GRM40Y103Z50D | 0.03 |  | Must be 50 V or higher rating
C07 | 0.01uF | Chip Cap C0805 | C0805 | 0G_Passives | Murata | GRM216F51H103ZA01D | Mouser | 81-GRM40Y103Z50D | 0.03 |  | Must be 50 V or higher rating
C08 | 68pF | Chip Cap C1210 | C1210 | 0G_Passives | AVX | SQCB7M680JAJME | Digikey | 478-2649-1-ND | 1.375 |  | Must be NPO/C0G
C09 | 240pF | Chip Cap C1210 | C1210 | 0G_Passives | AVX | SQCB2M241JAJME | Digikey | 478-2657-1-ND | 1.144 |  | Must be NPO/C0G
C10 | 560pF | Silver Mica CD19 | CD19 | 0G_Passives | Cornell Dubilier | FD561J03 | Mouser | 5982-19-500V560 | 1.28 |  | Silver Mica
C11 | 1000pF | Silver Mica CD19 | CD19 | 0G_Passives | Cornell Dubilier | FD102J03 | Mouser | 5982-19-500V1000 | 1.6 |  | Silver Mica
C12 | 100pF | Chip Cap C1210 | C1210 | 0G_Passives | AVX | SQCB7M101JAJME | Digikey | 478-2651-1-ND | 1.144 |  | Must be NPO/C0G
C13 | 470pF | Silver Mica CD19 | CD19 | 0G_Passives | Cornell Dubilier | FD471J03 | Mouser | 5982-19-500V470 | 1.28 |  | Silver Mica
C14 | 0.01uF | Chip Cap C0805 | C0805 | 0G_Passives | Murata | GRM216F51H103ZA01D | Mouser | 81-GRM40Y103Z50D | 0.03 |  | Must be 50 V or higher rating
C15 | 0.1uF | Chip Cap C0805 | C0805 | 0G_Passives | Kemet | C0805C104K3RACTU | Mouser | 80-C0805C104K3R | 0.026
C16 | 0.1uF | Chip Cap C0805 | C0805 | 0G_Passives | Kemet | C0805C104K3RACTU | Mouser | 80-C0805C104K3R | 0.026
C17 | 0.1uF | Chip Cap C0805 | C0805 | 0G_Passives | Kemet | C0805C104K3RACTU | Mouser | 80-C0805C104K3R | 0.026
C18 | 0.1uF | Chip Cap C0805 | C0805 | 0G_Passives | Kemet | C0805C104K3RACTU | Mouser | 80-C0805C104K3R | 0.026
C19 | 0.1uF | Chip Cap C0805 | C0805 | 0G_Passives | Kemet | C0805C104K3RACTU | Mouser | 80-C0805C104K3R | 0.026
C20 | 0.01uF | Chip Cap C0805 | C0805 | 0G_Passives | Murata | GRM216F51H103ZA01D | Mouser | 81-GRM40Y103Z50D | 0.026 |  | Must be 50 V or higher rating
C21 | 0.01uF | Chip Cap C0805 | C0805 | 0G_Passives | Murata | GRM216F51H103ZA01D | Mouser | 81-GRM40Y103Z50D | 0.026 |  | Must be 50 V or higher rating
C22 | 39pF | Chip Cap C1210 | C1210 | 0G_Passives | AVX | SQCB7M390JAJME | Digikey | 478-2646-1-ND | 1.144 |  | Must be NPO/C0G
C23 | 120pF | Chip Cap C1210 | C1210 | 0G_Passives | AVX | SQCB9M121JAJME | Digikey | 478-2652-1-ND | 1.144 |  | Must be NPO/C0G
C24 | 12pF | Chip Cap C1210 | C1210 | 0G_Passives | AVX | SQCB7M120JAJME | Digikey | 478-2637-1-ND | 1.14 |  | Must be NPO/C0G
C25 | 15pF | Chip Cap C1210 | C1210 | 0G_Passives | AVX | SQCB7M150JAJME | Digikey | 478-2638-2-ND | 1.14 |  | Must be NPO/C0G
C26 | 390pF | Silver Mica CD15 | CD15 | 0G_Passives | Cornell Dubilier | FD391J03 | Mouser | 5982-15-500V390 | 1.22 |  | Silver Mica
C27 | 680pF | Silver Mica CD19 | CD19 | 0G_Passives | Cornell Dubilier | FD681J03 | Mouser | 5982-19-500V680 | 1.5 |  | Silver Mica
C28 | 330pF | Silver Mica CD15 | CD15 | 0G_Passives | Cornell Dubilier | FD331J03 | Mouser | 5982-15-500V330 | 1.79 |  | Silver Mica
C29 | 4.7pF | Chip Cap C1210 | C1210 | 0G_Passives | AVX | SQCB7M4R7CAJME | Digikey | 478-2632-1-ND | 1.144 |  | Must be NPO/C0G
C30 | NP | Chip Cap C1210 | C1210 | 0G_Passives | ------- | ------- | ------- | ------- |  |  | Position not used
C31 | 68pF | Chip Cap C1210 | C1210 | 0G_Passives | AVX | SQCB7M680JAJME | Digikey | 478-2649-1-ND | 1.375 |  | Must be NPO/C0G
C32 | NP | Chip Cap C1210 | C1210 | 0G_Passives | ------- | ------- | ------- | ------- |  |  | Position not used
C33 | 68pF | Chip Cap C1210 | C1210 | 0G_Passives | AVX | SQCB7M680JAJME | Digikey | 478-2649-1-ND | 1.375 |  | Must be NPO/C0G
C34 | 0.01uF | Chip Cap C0805 | C0805 | 0G_Passives | Murata | GRM216F51H103ZA01D | Mouser | 81-GRM40Y103Z50D | 0.03 |  | Must be 50 V or higher rating
C35 | 100uF | Electrolytic SMT | PANASONIC_F | 0G_RCL | United CC | EMKA250ADA101MHA0G | Mouser | 661-MKA25VC101M | 0.38
C36 | 1uF | Chip Cap C1206 | C1206 | 0G_Passives | Kemet | C1206C105K3RACTU | Mouser | 80-C1206C105K3R | 0.18
C37 | 0.1uF | Chip Cap C0805 | C0805 | 0G_Passives | Kemet | C0805C104K3RACTU | Mouser | 80-C0805C104K3R | 0.026
C38 | 0.01uF | Chip Cap C0805 | C0805 | 0G_Passives | Murata | GRM216F51H103ZA01D | Mouser | 81-GRM40Y103Z50D | 0.03 |  | Must be 50 V or higher rating
C39 | 0.01uF | Chip Cap C0805 | C0805 | 0G_Passives | Murata | GRM216F51H103ZA01D | Mouser | 81-GRM40Y103Z50D | 0.03 |  | Must be 50 V or higher rating
C40 | 0.1uF | Chip Cap C0805 | C0805 | 0G_Passives | Kemet | C0805C104K3RACTU | Mouser | 80-C0805C104K3R | 0.026
C41 | 39pF | Chip Cap C1210 | C1210 | 0G_Passives | AVX | SQCB7M390JAJME | Digikey | 478-2646-1-ND | 1.144 |  | Must be NPO/C0G
C42 | 220pF | Chip Cap C1210 | C1210 | 0G_Passives | AVX | SQCB2M221JAJME | Digikey | 478-2656-1-ND | 1.144 |  | Must be NPO/C0G
C43 | 150pF | Chip Cap C1210 | C1210 | 0G_Passives | AVX | SQCB9M151JAJME | Digikey | 478-2653-1-ND | 1.144 |  | Must be NPO/C0G
C44 | 0.1uF | Chip Cap C0805 | C0805 | 0G_Passives | Kemet | C0805C104K3RACTU | Mouser | 80-C0805C104K3R | 0.026
C45 | 0.1uF | Chip Cap C0805 | C0805 | 0G_Passives | Kemet | C0805C104K3RACTU | Mouser | 80-C0805C104K3R | 0.026
C46 | 120pF | Chip Cap C1210 | C1210 | 0G_Passives | AVX | SQCB9M121JAJME | Digikey | 478-2652-1-ND | 1.144 |  | Must be NPO/C0G
C47 | 200pF | Chip Cap C1210 | C1210 | 0G_Passives | AVX | SQCB9M201JAJME | Digikey | 478-2655-1-ND | 1.144 |  | Must be NPO/C0G
C48 | 56pF | Chip Cap C1210 | C1210 | 0G_Passives | AVX | SQCB7M560JAJME | Digikey | 478-2648-1-ND | 1.375 |  | Must be NPO/C0G
C49 | 180pF | Chip Cap C1210 | C1210 | 0G_Passives | AVX | SQCB9M181JAJME | Digikey | 478-2654-1-ND | 1.144 |  | Must be NPO/C0G
C50 | 82pF | Chip Cap C1210 | C1210 | 0G_Passives | AVX | SQCB7M820JAJME | Digikey | 478-2650-1-ND | 1.144 |  | Must be NPO/C0G
C51 | 0.01uF | Chip Cap C0805 | C0805 | 0G_Passives | Murata | GRM216F51H103ZA01D | Mouser | 81-GRM40Y103Z50D | 0.03 |  | Must be 50 V or higher rating
C52 | 0.1uF | Chip Cap C0805 | C0805 | 0G_Passives | Kemet | C0805C104K3RACTU | Mouser | 80-C0805C104K3R | 0.026
C53 | 0.01uF | Chip Cap C0805 | C0805 | 0G_Passives | Murata | GRM216F51H103ZA01D | Mouser | 81-GRM40Y103Z50D | 0.03 |  | Must be 50 V or higher rating
C54 | 0.01uF | Chip Cap C0805 | C0805 | 0G_Passives | Murata | GRM216F51H103ZA01D | Mouser | 81-GRM40Y103Z50D | 0.03 |  | Must be 50 V or higher rating
C55 | 0.1uF | Chip Cap C0805 | C0805 | 0G_Passives | Kemet | C0805C104K3RACTU | Mouser | 80-C0805C104K3R | 0.026
C56 | 22pF | Chip Cap C1210 | C1210 | 0G_Passives | AVX | SQCB7M220JAJME | Digikey | 478-2641-1-ND | 1.144 |  | Must be NPO/C0G
C57 | 56pF | Chip Cap C1210 | C1210 | 0G_Passives | AVX | SQCB7M560JAJME | Digikey | 478-2648-1-ND | 1.144 |  | Must be NPO/C0G
C58 | 0.01uF | Chip Cap C0805 | C0805 | 0G_Passives | Murata | GRM216F51H103ZA01D | Mouser | 81-GRM40Y103Z50D | 0.03 |  | Must be 50 V or higher rating
C59 | 0.01uF | Chip Cap C0805 | C0805 | 0G_Passives | Murata | GRM216F51H103ZA01D | Mouser | 81-GRM40Y103Z50D | 0.03 |  | Must be 50 V or higher rating
C60 | 100pF | Chip Cap C1210 | C1210 | 0G_Passives | AVX | SQCB7M101JAJME | Digikey | 478-2651-1-ND | 1.144 |  | Must be NPO/C0G
C61 | 120pF | Chip Cap C1210 | C1210 | 0G_Passives | AVX | SQCB9M121JAJME | Digikey | 478-2652-1-ND | 1.144 |  | Must be NPO/C0G
C62 | 82pF | Chip Cap C1210 | C1210 | 0G_Passives | AVX | SQCB7M820JAJME | Digikey | 478-2650-1-ND | 1.144 |  | Must be NPO/C0G
C63 | 0.01uF | Chip Cap C0805 | C0805 | 0G_Passives | Murata | GRM216F51H103ZA01D | Mouser | 81-GRM40Y103Z50D | 0.03 |  | Must be 50 V or higher rating
C64 | 0.1uF | Chip Cap C0805 | C0805 | 0G_Passives | Kemet | C0805C104K3RACTU | Mouser | 80-C0805C104K3R | 0.026
C65 | 0.01uF | Chip Cap C0805 | C0805 | 0G_Passives | Murata | GRM216F51H103ZA01D | Mouser | 81-GRM40Y103Z50D | 0.03 |  | Must be 50 V or higher rating
C66 | 0.01uF | Chip Cap C0805 | C0805 | 0G_Passives | Murata | GRM216F51H103ZA01D | Mouser | 81-GRM40Y103Z50D | 0.03 |  | Must be 50 V or higher rating
C67 | 0.01uF | Chip Cap C0805 | C0805 | 0G_Passives | Murata | GRM216F51H103ZA01D | Mouser | 81-GRM40Y103Z50D | 0.03 |  | Must be 50 V or higher rating
C68 | 0.01uF | Chip Cap C0805 | C0805 | 0G_Passives | Murata | GRM216F51H103ZA01D | Mouser | 81-GRM40Y103Z50D | 0.03 |  | Must be 50 V or higher rating
C69 | 6.8pF | Chip Cap C1210 | C1210 | 0G_Passives | AVX | SQCB7M6R8CAJME | Digikey | 478-2634-1-ND | 1.144 |  | Must be NPO/C0G
C70 | 39pF | Chip Cap C1210 | C1210 | 0G_Passives | AVX | SQCB7M390JAJME | Digikey | 478-2646-1-ND | 1.144 |  | Must be NPO/C0G
C71 | 82pF | Chip Cap C1210 | C1210 | 0G_Passives | AVX | SQCB7M820JAJME | Digikey | 478-2650-1-ND | 1.144 |  | Must be NPO/C0G
C72 | 180pF | Chip Cap C1210 | C1210 | 0G_Passives | AVX | SQCB9M181JAJME | Digikey | 478-2654-1-ND | 1.144 |  | Must be NPO/C0G
C73 | 68pF | Chip Cap C1210 | C1210 | 0G_Passives | AVX | SQCB7M680JAJME | Digikey | 478-2649-1-ND | 1.144 |  | Must be NPO/C0G
C74 | 0.01uF | Chip Cap C0805 | C0805 | 0G_Passives | Murata | GRM216F51H103ZA01D | Mouser | 81-GRM40Y103Z50D | 0.03 |  | Must be 50 V or higher rating
C75 | 0.01uF | Chip Cap C0805 | C0805 | 0G_Passives | Murata | GRM216F51H103ZA01D | Mouser | 81-GRM40Y103Z50D | 0.03 |  | Must be 50 V or higher rating
C76 | 0.1uF | Chip Cap C0805 | C0805 | 0G_Passives | Kemet | C0805C104K3RACTU | Mouser | 80-C0805C104K3R | 0.026
C77 | 0.1uF | Chip Cap C0805 | C0805 | 0G_Passives | Kemet | C0805C104K3RACTU | Mouser | 80-C0805C104K3R | 0.026
C78 | 0.01uF | Chip Cap C0805 | C0805 | 0G_Passives | Murata | GRM216F51H103ZA01D | Mouser | 81-GRM40Y103Z50D | 0.03 |  | Must be 50 V or higher rating
C79 | 0.01uF | Chip Cap C0805 | C0805 | 0G_Passives | Murata | GRM216F51H103ZA01D | Mouser | 81-GRM40Y103Z50D | 0.03 |  | Must be 50 V or higher rating
C80 | 100pF | Chip Cap C1210 | C1210 | 0G_Passives | AVX | SQCB7M101JAJME | Digikey | 478-2651-1-ND | 1.144 |  | Must be NPO/C0G
C81 | 18pF | Chip Cap C1210 | C1210 | 0G_Passives | AVX | SQCB7M180JAJME | Digikey | 478-2639-1-ND | 1.14 |  | Must be NPO/C0G
C82 | 24pF | Chip Cap C1210 | C1210 | 0G_Passives | AVX | SQCB7M240JAJME | Digikey | 478-2642-1-ND | 1.144 |  | Must be NPO/C0G
D1 |  | Schottky Diode | SOD-123 | 0G_LED_TVS | Diodes, Inc. | 1N5711W-7-F | Mouser | 621-1N5711W-F | 0.56
D2 |  | Schottky Diode | SOD-123 | 0G_LED_TVS | Diodes, Inc. | 1N5711W-7-F | Mouser | 621-1N5711W-F | 0.56
D3 |  | Schottky Diode | SOD-123 | 0G_LED_TVS | Diodes, Inc. | 1N5711W-7-F | Mouser | 621-1N5711W-F | 0.56
D4 |  | Schottky Diode | SOD-123 | 0G_LED_TVS | Diodes, Inc. | 1N5711W-7-F | Mouser | 621-1N5711W-F | 0.56
D5 | Green | GRN LED SMT | LED0805 | 0G_LED_TVS | Lite-On | LTST-C170GKT | Mouser | 859-LTST-C170GKT | 0.11 |  | See Special Assembly Note
D6 | Yellow | YEL LED SMT | LED0805 | 0G_LED_TVS | Lite-On | LTST-C170YKT | Mouser | 859-LTST-C170YKT | 0.11 |  | See Special Assembly Note
D7 | Red | RED LED SMT | LED0805 | 0G_LED_TVS | Lite-On | LTST-C170CKT | Mouser | 859-LTST-C170CKT | 0.11 |  | See Special Assembly Note
D8 |  | Voltage Clamp | SOT23-6L | 0G_LED_TVS | STM | DVIVLC6-4SC6 | Mouser | 511-DVIULC6-4SC6 | 0.95 |  | 4 Way Transient Voltage Clamp
IC1 |  | Dual Op Amp | SO8 | 0G_Analog_ICs | National Semi | LMC6482IM/NOPB | Digikey | LMC6482IM-ND | 1.86
J1 | 10 Pin | Polarized 0.1 inch | -- | 0G_Connectors | 3M | 3793-5002RB | Mouser | 517-N3793-5002RB | 1.2 |  | See Special Assembly Note
J1A | Extractors | Extractors & Pins | -- | -- | 3M | 3505-3 | Mouser | 517-3505-3 | 0.15
J1B | Extractors | Extractors & Pins | -- | -- | 3M | 3505-3 | Mouser | 517-3505-3 | 0.15
J2 | 4 Pin | Polarized 0.1 inch | -- | 0G_Connectors | Molex | 22-12-2044 | Mouser | 538-22-12-2044 | 1.19 |  | See Special Assembly Note
K01 | DPDT | G6H-2 Relay | G6H | 0G_RELAYS | Omron | G6H-2-DC12 | Mouser | 653-G6H-2-DC12 | 2.9 |  | See Special Assembly Note
K02 | DPDT | G6H-2 Relay | G6H | 0G_RELAYS | Omron | G6H-2-DC12 | Mouser | 653-G6H-2-DC12 | 2.9 |  | See Special Assembly Note
K03 | DPDT | G6H-2 Relay | G6H | 0G_RELAYS | Omron | G6H-2-DC12 | Mouser | 653-G6H-2-DC12 | 2.9 |  | See Special Assembly Note
K04 | DPDT | G6H-2 Relay | G6H | 0G_RELAYS | Omron | G6H-2-DC12 | Mouser | 653-G6H-2-DC12 | 2.9 |  | See Special Assembly Note
K05 | DPDT | T-R Relay | G6J-2P-Y | 0G_RELAYS | Omron | G6J-2P-Y-DC12 | Mouser | 653-G6J-2P-Y-DC12 | 4.96 |  | See Special Assembly Note
K06 | DPDT | G6H-2 Relay | G6H | 0G_RELAYS | Omron | G6H-2-DC12 | Mouser | 653-G6H-2-DC12 | 2.9 |  | See Special Assembly Note
K07 | DPDT | G6H-2 Relay | G6H | 0G_RELAYS | Omron | G6H-2-DC12 | Mouser | 653-G6H-2-DC12 | 2.9 |  | See Special Assembly Note
K08 | DPDT | G6H-2 Relay | G6H | 0G_RELAYS | Omron | G6H-2-DC12 | Mouser | 653-G6H-2-DC12 | 2.9 |  | See Special Assembly Note
K09 | DPDT | G6H-2 Relay | G6H | 0G_RELAYS | Omron | G6H-2-DC12 | Mouser | 653-G6H-2-DC12 | 2.9 |  | See Special Assembly Note
K10 | DPDT | G6H-2 Relay | G6H | 0G_RELAYS | Omron | G6H-2-DC12 | Mouser | 653-G6H-2-DC12 | 2.9 |  | See Special Assembly Note
K11 | DPDT | G6H-2 Relay | G6H | 0G_RELAYS | Omron | G6H-2-DC12 | Mouser | 653-G6H-2-DC12 | 2.9 |  | See Special Assembly Note
K12 | DPDT | G6H-2 Relay | G6H | 0G_RELAYS | Omron | G6H-2-DC12 | Mouser | 653-G6H-2-DC12 | 2.9 |  | See Special Assembly Note
K13 | DPDT | G6H-2 Relay | G6H | 0G_RELAYS | Omron | G6H-2-DC12 | Mouser | 653-G6H-2-DC12 | 2.9 |  | See Special Assembly Note
K14 | DPDT | G6H-2 Relay | G6H | 0G_RELAYS | Omron | G6H-2-DC12 | Mouser | 653-G6H-2-DC12 | 2.9 |  | See Special Assembly Note
K15 | DPDT | G6H-2 Relay | G6H | 0G_RELAYS | Omron | G6H-2-DC12 | Mouser | 653-G6H-2-DC12 | 2.9 |  | See Special Assembly Note
K16 | DPDT | G6H-2 Relay | G6H | 0G_RELAYS | Omron | G6H-2-DC12 | Mouser | 653-G6H-2-DC12 | 2.9 |  | See Special Assembly Note
K17 | DPDT | G6H-2 Relay | G6H | 0G_RELAYS | Omron | G6H-2-DC12 | Mouser | 653-G6H-2-DC12 | 2.9 |  | See Special Assembly Note
K18 | DPDT | G6H-2 Relay | G6H | 0G_RELAYS | Omron | G6H-2-DC12 | Mouser | 653-G6H-2-DC12 | 2.9 |  | See Special Assembly Note
K19 | DPDT | T-R Relay | G6J-2P-Y | 0G_RELAYS | Omron | G6J-2P-Y-DC12 | Mouser | 653-G6J-2P-Y-DC12 | 4.96 |  | See Special Assembly Note
L01 | 4.4uH | T50-RED, 31T | T50-1W | 0G_RF_Magnetics | Chinese | T50-RED | Chinese | AL-T21 | 0.2 |  | 31 Turns #24
L02 | 3.5uH | T50-RED, 28T | T50-1W | 0G_RF_Magnetics | Chinese | T50-RED | Chinese | AL-T20 | 0.2 |  | 28 Turns # 24
L03 | 2.02uH | T50-RED, 22T | T50-1W | 0G_RF_Magnetics | Chinese | T50-RED | Chinese | AL-T18 | 0.2 |  | 22 Turns #22
L04 | 1.66uH | T50-RED, 20T | T50-1W | 0G_RF_Magnetics | Chinese | T50-RED | Chinese | AL-T17 | 0.2 |  | 20 Turns #22
L05 | 1.36uH | T50-BLK, 22T | T50-1W | 0G_RF_Magnetics | Chinese | T50-BLACK | Chinese | AL-T16 | 0.36 |  | 22 Turns #22
L06 | 1.18uH | T50-BLK | T50-1W | 0G_RF_Magnetics | MicroMetals | T50-BLACK | MicroMetals | AL-T32 | 0.36
L07 | 0.169uH | T50-BLK, 6T | T50-1W | 0G_RF_Magnetics | Chinese | T50-BLACK | Chinese | AL-T04 | 0.36 |  | 6 Turns #22
L08 | 0.196uH | T50-BLK, 7T | T50-1W | 0G_RF_Magnetics | Chinese | T50-BLACK | Chinese | AL-T05 | 0.36 |  | 7 Turns #22
L09 | 0.562uH | T50-BLK, 13T | T50-1W | 0G_RF_Magnetics | Chinese | T50-BLACK | Chinese | AL-T11 | 0.36 |  | 13 Turns #22
L10 | 0.311uH | T50-BLK, 9T | T50-1W | 0G_RF_Magnetics | Chinese | T50-BLACK | Chinese | AL-T07 | 0.36 |  | 9 Turns #22
L11 | 0.311uH | T50-BLK, 9T | T50-1W | 0G_RF_Magnetics | Chinese | T50-BLACK | Chinese | AL-T07 | 0.36 |  | 9 Turns #22
L12 | 0.351uH | T50-BLK, 10T | T50-1W | 0G_RF_Magnetics | Chinese | T50-BLACK | Chinese | AL-T08 | 0.36 |  | 10 Turns #22
L13 | 0.311uH | T50-BLK, 9T | T50-1W | 0G_RF_Magnetics | Chinese | T50-BLACK | Chinese | AL-T07 | 0.36 |  | 9 Turns #22
L14 | 0.311uH | T50-BLK, 9T | T50-1W | 0G_RF_Magnetics | Chinese | T50-BLACK | Chinese | AL-T07 | 0.36 |  | 9 Turns #22
L15 | 0.235uH | T50-BLK, 8T | T50-1W | 0G_RF_Magnetics | Chinese | T50-BLACK | Chinese | AL-T06 | 0.36 |  | 8 Turns #22
L16 | 0.169uH | T50-BLK, 6T | T50-1W | 0G_RF_Magnetics | Chinese | T50-BLACK | Chinese | AL-T04 | 0.36 |  | 6 Turns #22
R15 | 300 | Chip Res R0805 | R0805 | 0G_Passives | Xicon | 260-300-RC | Mouser | 260-300-RC | 0.02
R14 | 560 | Chip Res R0805 | R0805 | 0G_Passives | Xicon | 260-560-RC | Mouser | 260-560-RC | 0.02
R16 | 1.8K | Chip Res R0805 | R0805 | 0G_Passives | Xicon | 260-1.8K-RC | Mouser | 260-1.8K-RC | 0.02
R12 | 1.0K | Chip Res R0805 | R0805 | 0G_Passives | Xicon | 260-1.0K-RC | Mouser | 260-1.0K-RC | 0.02
R8 | 1.0K | Chip Res R0805 | R0805 | 0G_Passives | Xicon | 260-1.0K-RC | Mouser | 260-1.0K-RC | 0.02
R10 | 1.8K | Chip Res R0805 | R0805 | 0G_Passives | Xicon | 260-1.8K-RC | Mouser | 260-1.8K-RC | 0.02
R13 | 1.8K | Chip Res R0805 | R0805 | 0G_Passives | Xicon | 260-1.8K-RC | Mouser | 260-1.8K-RC | 0.02
R4 | 100K | Chip Res R0805 | R0805 | 0G_Passives | Xicon | 260-100K-RC | Mouser | 260-100K-RC | 0.02
R5 | 100K | Chip Res R0805 | R0805 | 0G_Passives | Xicon | 260-100K-RC | Mouser | 260-100K-RC | 0.02
R17 | 10K | Chip Res R0805 | R0805 | 0G_Passives | Xicon | 260-10K-RC | Mouser | 260-10K-RC | 0.02
R18 | 10K | Chip Res R0805 | R0805 | 0G_Passives | Xicon | 260-10K-RC | Mouser | 260-10K-RC | 0.02
R19 | 10K | Chip Res R0805 | R0805 | 0G_Passives | Xicon | 260-10K-RC | Mouser | 260-10K-RC | 0.02
R11 | 220K | Chip Res R0805 | R0805 | 0G_Passives | Xicon | 260-220K-RC | Mouser | 260-220K-RC | 0.02
R7 | 220K | Chip Res R0805 | R0805 | 0G_Passives | Xicon | 260-220K-RC | Mouser | 260-220K-RC | 0.02
R1 | 100K | Chip Res R1206 | R1206 | 0G_Passives | Xicon | 263-100K-RC | Mouser | 263-100K-RC | 0.02
R6 | 100K | Chip Res R1206 | R1206 | 0G_Passives | Xicon | 263-100K-RC | Mouser | 263-100K-RC | 0.02
R9 | 100K | Chip Res R1206 | R1206 | 0G_Passives | Xicon | 263-100K-RC | Mouser | 263-100K-RC | 0.02
R2 | 51.1 | Chip Res R2010 | R2010 | 0G_Passives | Vishay/Dale | CRCW201051.1-E3 | Mouser | 71-CRCW201051.1-E3 | 0.4
R3 | 51.1 | Chip Res R2010 | R2010 | 0G_Passives | Vishay/Dale | CRCW201051.1-E3 | Mouser | 71-CRCW201051.1-E3 | 0.4
T1 | -- | FT50-43, 20T #22 | T50-2W-DC | 0G_RF_Magnetics | Fair-Rite | 5943000301 | Fair-Rite | AL-T23 | 0.28 |  | 20 Turns Secondary, Wire staple Primary
T2 | -- | FT50-43, 20T #22 | T50-2W-DC | 0G_RF_Magnetics | Fair-Rite | 5943000301 | Fair-Rite | AL-T23 | 0.28 |  | 20 Turns Secondary, Wire staple Primary
U1 | 5 Volts | 5 V Regulator | SO08 | 0G_Regulators | STM | L78L05ACD | Mouser | 511-L78L05ACD | 0.19
U2 | 6B595 | Relay Driver | SO20W | 0G_Regulators | TI | TPIC6B595DW | Mouser | 595-TPIC6B595DW | 1.01
U3 | 74HCT04 | Hex Inverter | SO14 | 0G_Logic | Fairchild | MM74HCT04M | Mouser | 512-MM74HCT04M | 0.18
U4 | 6B595 | Relay Driver | SO20W | 0G_Regulators | TI | TPIC6B595DW | Mouser | 595-TPIC6B595DW | 1.01
X1 | SMB | SMB Connector | BU-SMA-V | 0G_DDS-Controller | Molex | 73100-0103 | Mouser | 538-73100-0103 | 3.28 |  | See Special Assembly Note
X2 | BNC | BNC Connector | SD-73100 | 0G_Connectors | Molex | 73100-0105 | Mouser | 538-73100-0105 | 1.55
X3 | BNC | BNC Connector | SD-73100 | 0G_Connectors | Molex | 73100-0105 | Mouser | 538-73100-0105 | 1.55
X4 | BNC | BNC Connector | SD-73100 | 0G_Connectors | Molex | 73100-0105 | Mouser | 538-73100-0105 | 1.55
X5 | BNC | BNC Connector | SD-73100 | 0G_Connectors | Molex | 73100-0105 | Mouser | 538-73100-0105 | 1.55
PCB-TX |  | TX-LPF PCB | [6 empty] | 55 |  | Quantity 3 Price, 4 Layer

## Other BOM
ALEX Mechanical Parts List |  |  | Version | 2010-02-28
[9 empty] | Total | 34.67
Footprint/
Part | Value | Description | Package | Library | Manu | Part No. | Vendor | Part No. | Price | Extd Price | Notes
M1 |  | Case | -- | -- | Hammond | 1455N1601 | Mouser | 546-1455N1601 | 17.94 | 17.94
Custom Front and back panels
Jumper Cable (Board to Board to Mercury)
P1 | End | Connector Body | -- | -- | 3-M | 3473-6610 | Mouser | 517-3473-6610 | 3.24 | 3.24 | Cable End Connector
P1-SR |  | Strain Relief | -- | -- | 3-M | 3448-3010 | Mouser | 517-3448-3010 | 0.25 | 0.25 | Cable End Strain Relief
P2 | Middle | Connector Body | -- | -- | 3-M | 3473-7610 | Mouser | 517-3473-7610 | 3.42 | 3.42 | Middle Connector with Strain Relief
P3 | End | Connector Body | -- | -- | 3-M | 3473-6610 | Mouser | 517-3473-6610 | 3.24 | 3.24 | Cable End Connector
P3-SR |  | Strain Relief | -- | -- | 3-M | 3448-3010 | Mouser | 517-3448-3010 | 0.25 | 0.25 | Cable End Strain Relief
| Wire | .050" 10CONDUCT 28AWG |  | -- | 3-M | 3302 | Mouser | 517-3302/10FT | 1.04 | 2.08 | Ribbon Cable
Coax Jumper Board to Board
|  | 6" SMB to SMB Cable Assembly |  |  | ? | ? | JameCo | 175169 | 4.25 | 4.25 | RG174, .5ft
For Reference Only, Mating connector for 4 pin VSWR Output
P3 | 4 Pin | Connector Body |  |  | Molex | 22-01-3047 | Mouser | 538-22-01-3047 | 0.29 | 0.29
P3A |  | Pins |  |  | Molex | 08-65-0816 | Mouser |  | 0.15 | 0.48 | Crimp pins

## Toroid Summary
Toroid Manufacturing Table | [6 empty] | 2011 MAR 27
Part | Expected |  | Core |  |  |  |  | Total
Number | Value uH | Core Size | Manu | Color | Turns | Wire | NOTES | Usage | Location(s) | Location(s)
[9 empty] | RECEIVE | TRANSMIT
AL-T01 | 0.452 | T37 | Chinese | YELLOW | 12T | # 24 | 20 MHz | 1 | L18
AL-T02 | 0.729 | T37 | Chinese | YELLOW | 15T | # 24 | 20 MHz | 1 | L16
AL-T04 | 0.165 | T50 | Chinese | BLACK | 6T | # 22 | 10 MHz | 4 | L20, L21 | L07, L16
AL-T05 | 0.196 | T50 | Chinese | BLACK | 7T | # 22 | 10 MHz | 2 | L19 | L08
AL-T06 | 0.235 | T50 | Chinese | BLACK | 8T | # 22 | 10 MHz | 1 |  | L15
AL-T07 | 0.311 | T50 | Chinese | BLACK | 9T | # 22 | 10 MHz | 5 | L13 | L10, L11, L13, L14
AL-T08 | 0.351 | T50 | Chinese | BLACK | 10T | # 22 | 10 MHz | 1 |  | L12
AL-T09 | 0.434 | T50 | Chinese | BLACK | 11T | # 22 | 10 MHz | 1 | L14
AL-T10 | 0.511 | T50 | Chinese | BLACK | 12T | # 22 | 10 MHz | 1 | L15
AL-T11 | 0.562 | T50 | Chinese | BLACK | 13T | # 22 | 10 MHz | 2 | L10 | L09
AL-T14 | 1.135 | T50 | Chinese | BLACK | 19T | # 22 | 10 MHz | 1 | L04
AL-T16 | 1.38 | T50 | Chinese | BLACK | 21T | # 22 | 10 MHz | 1 |  | L05
AL-T29 | 1.55 | T50 | MicroMetals | BLACK |  | # 22 | 10 MHz | 2 | L05, L06
AL-T30 | 0.65 | T50 | MicroMetals | BLACK |  | # 22 | 10 MHz | 3 | L07, L11, L12
AL-T31 | 0.942 | T50 | MicroMetals | BLACK |  | # 22 | 10 MHz | 2 | L08, L09
AL-T32 | 1.18 | T50 | MicroMetals | BLACK |  | # 22 | 10 MHz | 1 |  | L06
AL-T17 | 1.66 | T50 | Chinese | RED | 20T | # 22 | 4 MHz | 1 |  | L04
AL-T18 | 2.02 | T50 | Chinese | RED | 22T | # 22 | 4 MHz | 1 |  | L03
AL-T20 | 3.5 | T50 | Chinese | RED | 28T | # 24 | 4 MHz | 2 | L01 | L02
AL-T21 | 4.4 | T50 | Chinese | RED | 31T | # 24 | 4 MHz | 1 |  | L01
AL-T24 | 6.25 | T50 | Chinese | RED | 37T | # 24 | 4 MHz | 2 | L02, L03
AL-T23 | NA | FT50-43 | FairRite | DULL GRAY | 20T | # 22 | Plus a separate single | 2 |  | T1, T2
turn winding, #18 teflon
insulated thru center
NOTES
See attached note and diagram about toroid winding conventions. (Direction of winding)
All toroids assume equally spaced turns for values shown.
An inductance value tolerance of +/- 5 percent is assumed for black cores.
An inductance value tolerance of +/- 10 percent is assumed for red or yellow cores.
Test frequencies for inductance values: RED = 4 MHz., BLACK = 10 MHz., YELLOW = 20 MHz.
An inductance test meter that tests at sub 1 MHz frequencies will give very different values.