## OZY
Ozy |  |  |  |  | Optional part-DNI
Item
# | Qty | Part Number | Value | Ref.Des. | PCB Footprint | Vendor | Vendor PN | Manufacturer
1 | 2 | T491A106M016AT | CAP TANTALUM 10UF 16V 20% SMD (Ozy) | C25,41 | 3216 Tant | Mouser | 80-T491A106M016
2 | 2 | 08055A120JAT2A | CAP 12PF 50V CERM CHIP 0805 SMD (Ozy) | C2,C3 |  | Mouser | 581-08055A120J | AVX
3 | 36 | GRM219F51H104ZA01D | CAP .1UF 16V CERAMIC X7R 0805 (Ozy) | C1,C4,C5,C6,C7,C8,C9,C10,C11,C12,C13, | Bypass 0.1uF 0805 | Mouser | 81-GRM40Y104Z50D | Murata
C14,C15,C16,C17,C18,C19,C20,C21,C22,
C24,C26,C27,C28,C29,C30,C31,C32,C33,
C35,C36,C37,C38,C39,C40,C42
4 | 2 | T491A105K025AT | CAP TANTALUM 1.0UF 25V 10% SMD (Ozy) | C23,C34 | 3216 Tant
5 | 2 | BAT43WS-TP | DIODE SCHOTTKY 30V 200MA SOD323 (Ozy) | D13, D14 |  | Mouser | 833-BAT43WS-TP | MCC
6 | 7 | 22-28-4020 | CONN HEADER 2POS .100 VERT GOLD (Ozy) | J1,J2,J3,J4,J5,J7,J21 | 2 Pin Headers
7 | 3 | 22-28-4030 | CONN HEADER 3POS .100 VERT GOLD (Ozy) | J23,J24,J32 | 3 PIN
8 | 1 | 182-009-213R161 | CONN DB9 FEMALE .318" R/A NICKEL (Ozy) | J8 | DB9 Female | Digi-Key | 182-709FE-ND | Norcomp
9 | 1 | 182-025-212-181 | CONN DB25 FEM .318" RA MET SHELL (Ozy) | J20 | DB25 Female | Digi-Key | 182-825F-ND | Norcomp
10 | 3 | 68786-102 | Bergcon Connectors SHUNT 15u GOLD (Ozy) | J23:2-3,J24:1-2,J32:1-2 | Jumper 2.54MM
11 | 9 | MCR03EZPJ000 | RES 0.0 OHM 1/10W 5% 0603 SMD (Ozy) | J9:1-3,J16:1-3,J18:1-3,J19:1-3,J22:1-3, | 0603 Zero Ohm Jumpers | Digi-Key | RHM0.0GCT-ND | Rohm
12 | 1 | PEC10DAAN | CONN HEADER .100 DUAL STR 20POS (Ozy) | J17 | 2x10 Header | Digi-Key | S2012E-10-ND | Sullins
13 | 12 | LTST-C170CKT | LED RED CLEAR 0805 SMD (Ozy) | D1,D2,D3,D4,D5,D6,D7,D8,D9,D10,D11,D12 | Ordered reel of 3000
14 | 2 | MMZ2012R601A | FERRITE CHIP 600 OHM 500MA 0805 (Ozy) | L3,L4 | 600 OHM | Digi-Key | 445-1554-1-ND | TDK
15 | 2 | M25C10MXP | M2.5X10MM SCREWS ZINC (Ozy) | M1,M2 |  | AIH | M25C10MXP | AIH
16 | 2 | M25CNMS | M2.5 NUTS ZINC (Ozy) | M3,M4 |  | AIH | M25CNMS | AIH
17 | 1 | 61729-0010BLF | CONN RCPT USB TYPE B R/A PCB (Ozy) | P1 | USB Connector Type B, RA | Mouser | 649-61729-0010BLF | FCI
18 | 1 | 09-03-196-6921 | CONN DIN PLUG 96POS RT ANG PCB (Ozy) | J31 | 96 PIN | Newark | 96F2677 | Harting
19 | 3 | 10-89-7101 | CONN HEADER .100 DUAL STR 10POS (Ozy) | J6, HDR1,HDR2 | 10 PIIN | Mouser | 538-10-89-7101 | Molex
20 | 6 | RC0805FR-0710KL | RES 10K OHM 1/8W 5% 0805 SMD (Ozy) | R1,R2,R3,R5,R6,R28 | 10K OHM
21 | 3 | RC0805FR-071KL | RES 1.00K OHM 1/8W 1% 0805 SMD (Ozy) | R4,R7,R8 | 1.00K OHM
22 | 1 | MCR10EZPJ106 | RESISTOR 10M OHM 1/8W 5% 0805 (Ozy) | R27 | 10M OHM | Digi-Key | RHM10MARCT-ND | Rohm
23 | 2 | EXB-A10P222J | RES NETWRK 2.2K OHM 8RES 10P SMD (Ozy) | R11 ,R14 | 2.2K Resistor Pack | Digi-Key | U7222CT-ND | Panasonic
24 | 1 | EXB-A10P103J | RES NETWRK 10K OHM 8RES 10PN SMD (Ozy) | R16 | Resistor Pack 10K | Digi-Key | U7103CT-ND | Panasonic
25 | 4 | EZA-ST13AAAJ | RC NETWORK 22 OHM/100PF 5% SMD (Ozy) | R9,R10,R25,R26 | RC LFP 22 Ohm, 100pF | Digi-Key | PST13CT-ND | Panasonic
26 | 2 | EZA-ST33AAAJ | RC NETWORK 100 OHM/100PF 5% SMD (Ozy) | R12,R13 | RC LFP 100 Ohm, 100pF | Digi-Key | PST33CT-ND | Panasonic
26 | 9 | EXB-A10P104J | RES NETWRK 100K OHM 8RES10PN SMD (Ozy) | R15,R17,R18,R19,R20,R21,R22,R23,R24 | Resistor Pack 100K | Digi-Key | U7104CT-ND | Panasonic
28 | 1 | LD1117S33TR | IC LDO REGULATOR +3.3V SOT-223 (Ozy) | U14 | 3.3V Regulator in SOT-223
29 | 1 | MAX1406CWE | IC TXRX RS232 230KBPS 16-SOIC (Ozy) | U7 | RS232 | Digi-Key | MAX1406CWE+-ND | Maxim/Dallas
30 | 1 | DS2480B+ | IC LINE DRVR W/SENSOR 1-W 8-SOIC (Ozy) | U2 | Serial to 1 Wire convertor | Digi-Key | DS2480B+-ND | Maxim/Dallas
31 | 1 | EPCS4SI8N | IC CONFIG DEVICE 4MBIT 8-SOIC (Ozy) | U1 | Serial Config Device for EP2C8 | Arrow | EPCS4SI8N | Altera
32 | 1 | SN65LVDM050D | IC DUAL LVDS TX/RCVR 16-SOIC (Ozy) | U3 | HIGH SPEED DIFF LINE DRV | Digi-Key | 296-1416-5-ND | TI
33 | 1 | 24LC128-I/SN | IC SERIAL EEPROM 128K 2.5V 8SOIC (Ozy) | U4 | SERIAL EEPROM, 128K, SOIC8 Nar | Newark | 12C2008 | Microchip
34 | 1 | CY7C68013A-128AXC | IC MCU USB PERIPH HI SPD 128TQFP (Ozy) | U5 | Cypress CY7C68013A Microcontroll | Digi-Key | 428-1668-ND | Cypress
35 | 1 | MCP130T-270I/TT | IC SUPERVISOR 2.70V LOW SOT23 (Ozy) | U9 | Use item 36 or this part | Newark | 19C7174 | Microchip
36 | 1 | MCP130T-300I/TT | IC SUPERVISOR 3.00V LOW SOT23 (Ozy) | U9 | Use item 35 or this part | Newark | 19C7176 | Microchip
37 | 2 | 74ACT541MTR | IC OCTAL BUS BUFFER 20 SOIC (Ozy) | U8,U15 | OCTAL BUFFER | Avnet | CD74ACT541M96 | TI
38 | 1 | ULN2003AD | IC DARL TRANS ARRAY 16-SOIC (Ozy) | U11 | Darlington Array | Allied | 735-2034 | TI
39 | 1 | EP2C8Q208C8 | IC CYCLONE II FPGA 8K 208-PQFP (Ozy) | U12 | Altera Cyclone II, 208 Pin PQFP | Arrow | EP2C8Q208C8N | Altera
40 | 1 | 74LCX541MTR | IC LV OCTAL BUS BUFFER 20 SOIC (Ozy) | U13 | OCTAL BUS BUFFER | Newark | 89K1185 | STMicro
41 | 1 | LD1117S12TR | IC REG LDO POS 800MA 1.2V SOT223 (Ozy) | U10 | Use item 42 or this part | Newark | 89K0624 | STMicro
42 | 1 | FAN1112-1.2V | IC REG LDO POS 800MA 1.2V SOT223 (Ozy) | U10 | Use item 41 or this part |  |  | STMicro
43 | 1 | ECS-240-16-4X | CRYSTAL 24.000MHZ 16PF HC-49/US (Ozy) | Y1 | CRYSTAL, 24.000 MHz | Mouser | 520-HCU2400-16X | ECS